## Absorbance 230nm_01
Measurement results
2020_02_10_SBS182A_Måling DNAprøver_uDrop 5ul
10.02.2020 09:59:31
Absorbance 230nm
Wavelength: 230 nm
Plate 1
Abs | 1 | 2 | 3 | 4 | 5 | 6 | 7 | 8 | 9 | 10 | 11 | 12
A |  | 0.3923
B |  | 0.3281
C |  | 0.5197
D |  | 0.3263
E |  | 0.4869
F |  | 0.5427
G |  | 0.461 | 0.2454
H |  | 0.3508 | 0.1504
Sample | 1 | 2 | 3 | 4 | 5 | 6 | 7 | 8 | 9 | 10 | 11 | 12
A |  | 1
B |  | 2
C |  | 3
D |  | 4
E |  | 5
F |  | 6
G |  | 7 | Blank1
H |  | 8 | Ctrl DNA

## Blank Subtraction 230nm_02
Measurement results
2020_02_10_SBS182A_Måling DNAprøver_uDrop 5ul
10.02.2020 09:59:31
Blank Subtraction 230nm
Wavelength: 230 nm
Plate 1
Blank subtracted | 1 | 2 | 3 | 4 | 5 | 6 | 7 | 8 | 9 | 10 | 11 | 12
A |  | 0.1469
B |  | 0.08268
C |  | 0.2743
D |  | 0.0809
E |  | 0.2415
F |  | 0.2973
G |  | 0.2156 | 0
H |  | 0.1053 | -0.09505
Sample | 1 | 2 | 3 | 4 | 5 | 6 | 7 | 8 | 9 | 10 | 11 | 12
A |  | 1
B |  | 2
C |  | 3
D |  | 4
E |  | 5
F |  | 6
G |  | 7 | Blank1
H |  | 8 | Ctrl DNA

## Absorbance 260nm_03
Measurement results
2020_02_10_SBS182A_Måling DNAprøver_uDrop 5ul
10.02.2020 09:59:31
Absorbance 260nm
Wavelength: 260 nm
Plate 1
Abs | 1 | 2 | 3 | 4 | 5 | 6 | 7 | 8 | 9 | 10 | 11 | 12
A |  | 0.0917
B |  | 0.1084
C |  | 0.1472
D |  | 0.1144
E |  | 0.1039
F |  | 0.1007
G |  | 0.1253 | 0.0431
H |  | 0.102 | 0.0872
Sample | 1 | 2 | 3 | 4 | 5 | 6 | 7 | 8 | 9 | 10 | 11 | 12
A |  | 1
B |  | 2
C |  | 3
D |  | 4
E |  | 5
F |  | 6
G |  | 7 | Blank1
H |  | 8 | Ctrl DNA

## Blank Subtraction 260nm_04
Measurement results
2020_02_10_SBS182A_Måling DNAprøver_uDrop 5ul
10.02.2020 09:59:31
Blank Subtraction 260nm
Wavelength: 260 nm
Plate 1
Blank subtracted | 1 | 2 | 3 | 4 | 5 | 6 | 7 | 8 | 9 | 10 | 11 | 12
A |  | 0.04855
B |  | 0.06529
C |  | 0.1041
D |  | 0.07127
E |  | 0.06076
F |  | 0.05751
G |  | 0.08213 | 0
H |  | 0.05886 | 0.04406
Sample | 1 | 2 | 3 | 4 | 5 | 6 | 7 | 8 | 9 | 10 | 11 | 12
A |  | 1
B |  | 2
C |  | 3
D |  | 4
E |  | 5
F |  | 6
G |  | 7 | Blank1
H |  | 8 | Ctrl DNA

## Absorbance 280nm_05
Measurement results
2020_02_10_SBS182A_Måling DNAprøver_uDrop 5ul
10.02.2020 09:59:31
Absorbance 280nm
Wavelength: 280 nm
Plate 1
Abs | 1 | 2 | 3 | 4 | 5 | 6 | 7 | 8 | 9 | 10 | 11 | 12
A |  | 0.0564
B |  | 0.065
C |  | 0.0862
D |  | 0.0677
E |  | 0.0624
F |  | 0.0617
G |  | 0.0748 | 0.0313
H |  | 0.062 | 0.0557
Sample | 1 | 2 | 3 | 4 | 5 | 6 | 7 | 8 | 9 | 10 | 11 | 12
A |  | 1
B |  | 2
C |  | 3
D |  | 4
E |  | 5
F |  | 6
G |  | 7 | Blank1
H |  | 8 | Ctrl DNA

## Blank Subtraction 280nm_06
Measurement results
2020_02_10_SBS182A_Måling DNAprøver_uDrop 5ul
10.02.2020 09:59:31
Blank Subtraction 280nm
Wavelength: 280 nm
Plate 1
Blank subtracted | 1 | 2 | 3 | 4 | 5 | 6 | 7 | 8 | 9 | 10 | 11 | 12
A |  | 0.02517
B |  | 0.03374
C |  | 0.0549
D |  | 0.03643
E |  | 0.03116
F |  | 0.0304
G |  | 0.04351 | 0
H |  | 0.03073 | 0.02441
Sample | 1 | 2 | 3 | 4 | 5 | 6 | 7 | 8 | 9 | 10 | 11 | 12
A |  | 1
B |  | 2
C |  | 3
D |  | 4
E |  | 5
F |  | 6
G |  | 7 | Blank1
H |  | 8 | Ctrl DNA

## Absorbance 320nm_07
Measurement results
2020_02_10_SBS182A_Måling DNAprøver_uDrop 5ul
10.02.2020 09:59:31
Absorbance 320nm
Wavelength: 320 nm
Plate 1
Abs | 1 | 2 | 3 | 4 | 5 | 6 | 7 | 8 | 9 | 10 | 11 | 12
A |  | 0.0305
B |  | 0.0307
C |  | 0.0302
D |  | 0.029
E |  | 0.0297
F |  | 0.0309
G |  | 0.031 | 0.0296
H |  | 0.031 | 0.0286
Sample | 1 | 2 | 3 | 4 | 5 | 6 | 7 | 8 | 9 | 10 | 11 | 12
A |  | 1
B |  | 2
C |  | 3
D |  | 4
E |  | 5
F |  | 6
G |  | 7 | Blank1
H |  | 8 | Ctrl DNA

## Blank Subtraction 320nm_08
Measurement results
2020_02_10_SBS182A_Måling DNAprøver_uDrop 5ul
10.02.2020 09:59:31
Blank Subtraction 320nm
Wavelength: 320 nm
Plate 1
Blank subtracted | 1 | 2 | 3 | 4 | 5 | 6 | 7 | 8 | 9 | 10 | 11 | 12
A |  | 0.0008401
B |  | 0.001059
C |  | 0.0006096
D |  | -0.0006587
E |  | 4.55e-05
F |  | 0.001291
G |  | 0.001364 | 0
H |  | 0.001346 | -0.001039
Sample | 1 | 2 | 3 | 4 | 5 | 6 | 7 | 8 | 9 | 10 | 11 | 12
A |  | 1
B |  | 2
C |  | 3
D |  | 4
E |  | 5
F |  | 6
G |  | 7 | Blank1
H |  | 8 | Ctrl DNA

## Concentration (µg_mL)_09
Measurement results
2020_02_10_SBS182A_Måling DNAprøver_uDrop 5ul
10.02.2020 09:59:31
Concentration (µg/mL)
Variable: A260
Source step: Blank Subtraction 260nm
Type: All samples
Variable: A320
Source step: Blank Subtraction 320nm
Type: All samples
Formula: (A260-A320)*(50/0.051)
Sample groups | Group 1
Plate 1
Value | 1 | 2 | 3 | 4 | 5 | 6 | 7 | 8 | 9 | 10 | 11 | 12
A |  | 46.78
B |  | 62.97
C |  | 101.4
D |  | 70.52
E |  | 59.52
F |  | 55.12
G |  | 79.18 | 0
H |  | 56.38 | 44.21
Sample | 1 | 2 | 3 | 4 | 5 | 6 | 7 | 8 | 9 | 10 | 11 | 12
A |  | 1
B |  | 2
C |  | 3
D |  | 4
E |  | 5
F |  | 6
G |  | 7 | Blank1
H |  | 8 | Ctrl DNA

## Average, SD, CV% (replicates_10
Measurement results
2020_02_10_SBS182A_Måling DNAprøver_uDrop 5ul
10.02.2020 09:59:31
Average, SD, CV% (replicates)
Plate 1
AVG | 1 | 2 | 3 | 4 | 5 | 6 | 7 | 8 | 9 | 10 | 11 | 12
A |  | 46.78
B |  | 62.97
C |  | 101.4
D |  | 70.52
E |  | 59.52
F |  | 55.12
G |  | 79.18 | 0
H |  | 56.38 | 44.21
SD | 1 | 2 | 3 | 4 | 5 | 6 | 7 | 8 | 9 | 10 | 11 | 12
A |  | NaN
B |  | NaN
C |  | NaN
D |  | NaN
E |  | NaN
F |  | NaN
G |  | NaN | NaN
H |  | NaN | NaN
CV% | 1 | 2 | 3 | 4 | 5 | 6 | 7 | 8 | 9 | 10 | 11 | 12
A |  | NaN
B |  | NaN
C |  | NaN
D |  | NaN
E |  | NaN
F |  | NaN
G |  | NaN | NaN
H |  | NaN | NaN
Sample | 1 | 2 | 3 | 4 | 5 | 6 | 7 | 8 | 9 | 10 | 11 | 12
A |  | 1
B |  | 2
C |  | 3
D |  | 4
E |  | 5
F |  | 6
G |  | 7 | Blank1
H |  | 8 | Ctrl DNA

## Purity (A260_A280)_11
Measurement results
2020_02_10_SBS182A_Måling DNAprøver_uDrop 5ul
10.02.2020 09:59:31
Purity (A260/A280)
Variable: A260
Source step: Blank Subtraction 260nm
Type: All samples
Variable: A280
Source step: Blank Subtraction 280nm
Type: All samples
Variable: A320
Source step: Blank Subtraction 320nm
Type: All samples
Formula: (A260-A320)/(A280-A320)
Sample groups | Group 1
Plate 1
Value | 1 | 2 | 3 | 4 | 5 | 6 | 7 | 8 | 9 | 10 | 11 | 12
A |  | 1.961
B |  | 1.966
C |  | 1.906
D |  | 1.939
E |  | 1.951
F |  | 1.931
G |  | 1.916 | NaN
H |  | 1.958 | 1.772
Sample | 1 | 2 | 3 | 4 | 5 | 6 | 7 | 8 | 9 | 10 | 11 | 12
A |  | 1
B |  | 2
C |  | 3
D |  | 4
E |  | 5
F |  | 6
G |  | 7 | Blank1
H |  | 8 | Ctrl DNA

## Purity (A260_A230)_12
Measurement results
2020_02_10_SBS182A_Måling DNAprøver_uDrop 5ul
10.02.2020 09:59:31
Purity (A260/A230)
Variable: A230
Source step: Blank Subtraction 230nm
Type: All samples
Variable: A260
Source step: Blank Subtraction 260nm
Type: All samples
Variable: A320
Source step: Blank Subtraction 320nm
Type: All samples
Formula: (A260-A320)/(A230-A320)
Sample groups | Group 1
Plate 1
Value | 1 | 2 | 3 | 4 | 5 | 6 | 7 | 8 | 9 | 10 | 11 | 12
A |  | 0.3266
B |  | 0.787
C |  | 0.378
D |  | 0.8819
E |  | 0.2514
F |  | 0.1899
G |  | 0.377 | NaN
H |  | 0.553 | -0.4797
Sample | 1 | 2 | 3 | 4 | 5 | 6 | 7 | 8 | 9 | 10 | 11 | 12
A |  | 1
B |  | 2
C |  | 3
D |  | 4
E |  | 5
F |  | 6
G |  | 7 | Blank1
H |  | 8 | Ctrl DNA

## Result summary
Results summary
General
Plate | Well | Group | Sample | Absorbance 230nm (230nm) | Blank Subtraction 230nm (230nm) | Absorbance 260nm (260nm) | Blank Subtraction 260nm (260nm) | Absorbance 280nm (280nm) | Blank Subtraction 280nm (280nm) | Absorbance 320nm (320nm) | Blank Subtraction 320nm (320nm) | Concentration (µg/mL) | Average, SD, CV% (replicates) (Avg) | Average, SD, CV% (replicates) (SD) | Average, SD, CV% (replicates) (CV%) | Purity (A260/A280) | Purity (A260/A230)
Plate 1 | A02 | Group 1 | 1 | 0.3923 | 0.1469 | 0.0917 | 0.04855 | 0.0564 | 0.02517 | 0.0305 | 0.0008401 | 46.78 | 46.78 | NaN | NaN | 1.961 | 0.3266
Plate 1 | B02 | Group 1 | 2 | 0.3281 | 0.08268 | 0.1084 | 0.06529 | 0.065 | 0.03374 | 0.0307 | 0.001059 | 62.97 | 62.97 | NaN | NaN | 1.966 | 0.787
Plate 1 | C02 | Group 1 | 3 | 0.5197 | 0.2743 | 0.1472 | 0.1041 | 0.0862 | 0.0549 | 0.0302 | 0.0006096 | 101.4 | 101.4 | NaN | NaN | 1.906 | 0.378
Plate 1 | D02 | Group 1 | 4 | 0.3263 | 0.0809 | 0.1144 | 0.07127 | 0.0677 | 0.03643 | 0.029 | -0.0006587 | 70.52 | 70.52 | NaN | NaN | 1.939 | 0.8819
Plate 1 | E02 | Group 1 | 5 | 0.4869 | 0.2415 | 0.1039 | 0.06076 | 0.0624 | 0.03116 | 0.0297 | 4.55e-05 | 59.52 | 59.52 | NaN | NaN | 1.951 | 0.2514
Plate 1 | F02 | Group 1 | 6 | 0.5427 | 0.2973 | 0.1007 | 0.05751 | 0.0617 | 0.0304 | 0.0309 | 0.001291 | 55.12 | 55.12 | NaN | NaN | 1.931 | 0.1899
Plate 1 | G02 | Group 1 | 7 | 0.461 | 0.2156 | 0.1253 | 0.08213 | 0.0748 | 0.04351 | 0.031 | 0.001364 | 79.18 | 79.18 | NaN | NaN | 1.916 | 0.377
Plate 1 | H02 | Group 1 | 8 | 0.3508 | 0.1053 | 0.102 | 0.05886 | 0.062 | 0.03073 | 0.031 | 0.001346 | 56.38 | 56.38 | NaN | NaN | 1.958 | 0.553
Plate 1 | G03 | Group 1 | Blank1 | 0.2454 | 0 | 0.0431 | 0 | 0.0313 | 0 | 0.0296 | 0 | 0 | 0 | NaN | NaN | NaN | NaN
Plate 1 | H03 | Group 1 | Ctrl DNA | 0.1504 | -0.09505 | 0.0872 | 0.04406 | 0.0557 | 0.02441 | 0.0286 | -0.001039 | 44.21 | 44.21 | NaN | NaN | 1.772 | -0.4797

## General information
General information
| Software version | SkanIt Software 5.0 for Microplate Readers RE, ver. 5.0.0.42
| Optical response compensation | Yes

## Session information
Session information
| Session name | 2020_02_10_SBS182A_Måling DNAprøver_uDrop 5ul
| Session notes | Note! This protocol is intended for research use only.
This session is designed for double-stranded DNA (dsDNA) concentration
determination using Thermo Scientific µDrop plate.
PLATE LAYOUT
In “Plate Layout” section the sample order can be defined. In this protocol
low-volume areas A2 and A3 are reserved for blanks and seven different samples
are analyzed in duplicates at low-volume areas from B2 to H3.
The position and number of samples and sample replicates can be redefined but
for the correct calculation of results at least one blank needs to be included
in the layout.
PROTOCOL
With this protocol the instrument executes absorbance measurements at
wavelengths 230, 260, 280, and 320 nm. Nucleic acids have a light absorption
peak at the wavelength 260 nm and this absorbance value is used to determine
the dsDNA concentration. Proteins and salts have light absorption peaks at
wavelengths 280 and 230 nm, respectively, and these absorbance values are used
to assess the purity of the sample. Measurement with 320 nm is used for the
background subtraction to eliminate possible baseline produced by interfering
materials originating from the sample.
If a spectrum measurement protocol is needed, see the dsDNA quantification
protocol with the spectrum measurement in the SkanIt protocol library. Spectrum
measurement has the advantage of showing possible contaminations as additional
peaks at other wavelengths, but it likely takes longer time.
RESULTS
In the “Results” section, blank subtraction is performed to the absorbance
values acquired from the measurements.
The “Concentration (µg/mL)” calculation is performed using the following
formula:
c=(A260-A320)*((50 µg/ml)/PATHLENGTH_CM)
where
c = dsDNA concentration in µg/mL
A260 = absorbance value at 260 nm after blank subtraction
A320 = absorbance value at 320 nm after blank subtraction
PATHLENGTH_CM = pathlength value of the µDrop plate in cm
Note! The µDrop plate pathlength can be found from the Quality control
measurement report which comes with the plate. The pathlength is between 0.048
and 0.052 cm. In this example protocol, a µDrop plate with 0.049 cm pathlength
was used.
50 µg/ml is a factor (also called “standard coefficient”) obtained from
following formula:
Factor=1/(Extinction coefficient (for 1cm pathlength))
when the extinction coefficient for dsDNA is 0.020 (µg/mL)-1cm-1. This means
that 1.0 abs at wavelength 260 nm equals to a concentration of 50 µg/ml for
dsDNA.
The “Average, SD, CV% (replicates)” calculation shows the average
concentration, standard deviation, and the coefficient of variation calculated
from the sample replicates.
The two purity calculations, “Purity (A260/A280)” and “Purity (A260/A230)”, are
performed using the absorbance values after blank and background subtractions.The
ratio of absorbances at 260 and 280 nm (A260/A280) is used to detect protein
contaminations because proteins have an absorption maximum at 280 nm. The ratio
of absorbances at 260 and 230 nm (A260/A230) is used to detect chemical
contamination of salts, phenols and carbohydrates.
Version 1.0 2017
| Software version | SkanIt Software for Microplate Readers RE, ver. 5.0.0.42
| Execution time | 10.02.2020 09:59:31
| User | Varioskan-PC\Varioskan

## Instrument information
Instrument information
| Name |  | Varioskan LUX
| ESW version |  | 1.00.37
| Serial number |  | 3020-942
Instrument modules
|  | Module's name | LAT module
|  | Module's serial number | LL181610
|  | Plate adapter name | 96-well adapter for plate without lid
|  | Plate adapter number | 2
|  | Incubator | Yes
|  | Gas control | No
|  | Top optics | Yes
|  | Bottom optics | Yes
|  | Dispenser | No

## Protocol parameters
Protocol parameters
| Measurement order | 3
| Use settle delay | No
| Check temperature at start [°C] | No
Absorbance 230nm
| Wavelength [nm] | 230
| Use transmittance | No
| Pathlength correction | No
| Measurement Time [ms] | 100
Absorbance 260nm
| Wavelength [nm] | 260
| Use transmittance | No
| Pathlength correction | No
| Measurement Time [ms] | 100
Absorbance 280nm
| Wavelength [nm] | 280
| Use transmittance | No
| Pathlength correction | No
| Measurement Time [ms] | 100
Absorbance 320nm
| Wavelength [nm] | 320
| Use transmittance | No
| Pathlength correction | No
| Measurement Time [ms] | 100

## Run log
Run log
| Time | Event | Information
| 10.02.2020 09:59:32 | Session 2020_02_10_SBS182A_Måling DNAprøver_uDrop 5ul started
| 10.02.2020 09:59:32 | Temperature | 22,4°C
| 10.02.2020 09:59:32 | Step Absorbance 230nm started
| 10.02.2020 09:59:34 | Calibration | Photometric 1.0 476286
| 10.02.2020 09:59:37 | Step Absorbance 230nm ended
| 10.02.2020 09:59:37 | Step Absorbance 260nm started
| 10.02.2020 09:59:38 | Calibration | Photometric 1.0 476675
| 10.02.2020 09:59:41 | Step Absorbance 260nm ended
| 10.02.2020 09:59:41 | Step Absorbance 280nm started
| 10.02.2020 09:59:42 | Calibration | Photometric 1.0 477056
| 10.02.2020 09:59:45 | Step Absorbance 280nm ended
| 10.02.2020 09:59:45 | Step Absorbance 320nm started
| 10.02.2020 09:59:46 | Calibration | Photometric 1.0 477442
| 10.02.2020 09:59:49 | Step Absorbance 320nm ended
| 10.02.2020 09:59:49 | Temperature | 22,4°C
| 10.02.2020 09:59:53 | Session 2020_02_10_SBS182A_Måling DNAprøver_uDrop 5ul ended

## Layout definitions
Name | Plate 1
Plate template | Thermo Scientific µDrop Plate
| 1 | 2 | 3 | 4 | 5 | 6 | 7 | 8 | 9 | 10 | 11 | 12
A |  | 1
Group 1
1:1
B |  | 2
Group 1
1:1
C |  | 3
Group 1
1:1
D |  | 4
Group 1
1:1
E |  | 5
Group 1
1:1
F |  | 6
Group 1
1:1
G |  | 7 | Blank1
|  | Group 1 | Group 1
1:1
H |  | 8 | Ctrl DNA
|  | Group 1 | Group 1
|  | 1:1 | 1:1